## Feuil1
Bill of Materials
Assembly Name: | Frequency synthesizer
Revision: | 1.0
Date: | 2016-05-03
Part Name | Value | Package | Description | Manufacturer | MPN | Ref. Farnell | Quantity | Approx. Unit Price
C1, C2, C3, C6, C7, C8, C9, C12, C22 | 0.1u | 0603 | Condensateur céramique multicouche CMS, 0.1 µF, ± 10%, X7R, 50 V, 0603 [1608 Metric] | WALSIN | 0603B104K500CT | 2496834 | 9 | 0.0126
C4 | 10u | 0805 | Condensateur céramique multicouche CMS, Série GRM, 10 µF, ± 10%, X5R, 25 V, 0805 [2012 Metric] | MURATA | GRM219R61E106KA12D | 2426961 | 1 | 0.129
C5 | 0.33u | 0603 | Condensateur céramique multicouche CMS, Série C, 0.33 µF, ± 10%, X5R, 25 V, 0603 [1608 Metric] | TDK | C1608X5R1E334K080AC | 2346893 | 1 | 0.0822
C10, C11, C18, C23 | 10p | 0603 | Condensateur céramique multicouche CMS, Série MC, 10 pF, ± 0.5pF, C0G / NP0, 50 V | MULTICOMP | MC0603N100D500CT | 1759053 | 3 | 0.0248
C13, C19, C20, C21 | 100p | 0402 | CONDENSATEUR RF NP0 100PF 50V 0402 | MULTICOMP | MCHH15N101J500CT | 2310297 | 4 | 0.0046
C14 | 47n | 0602 | Condensateur céramique multicouche CMS, 0.047 µF, ± 5%, X7R, 25 V, 0603 [1608 Metric] | WALSIN | 0603B473J250CT | 2496864 | 1 | 0.0177
C15 | 0.68u | 0603 | Condensateur céramique multicouche CMS, Série MC, 0.68 µF, ± 10%, X5R, 16 V, 0603 [1608 Metric] | MULTICOMP | MC0603X684K160CT | 1759406 | 1 | 0.0706
C16 | 22n | 0603 | Condensateur céramique multicouche CMS, 0.022 µF, ± 5%, X7R, 50 V, 0603 [1608 Metric] | AVX | 06035C223JAT2A | 2332645 | 1 | 0.376
C17 | 22u | 0805 | Condensateur céramique multicouche CMS, Série GRM, 22 µF, ± 20%, X5R, 25 V, 0805 [2012 Metric] | MURATA | GRM21BR61E226ME44L | 1907510 | 1 | 0.504
R1 | 147 | 0603 | Résistance CMS, Couche mince, Série WIN, 147 ohm, 100 mW, ± 0.1%, 75 V, 0603 [1608 Metric] | WELWYN | WINT0603LF031470B | 2428794 | 1 | 0.774
R2 | 71.5 | 0603 | Résistance CMS, Couche mince, Série CPF, 71.5 ohm, 63 mW, ± 0.1%, 50 V, 0603 [1608 Metric] | TE CONNECTIVITY | CPF0603B71R5E1 | 2331358 | 1 | 0.686
R3 | 5k1 | 0603 | Résistance CMS, Couche mince, Série PCF, 5.1 kohm, 63 mW, ± 0.1%, 50 V, 0603 [1608 Metric] | WELWYN | PCF0603P-R-5K1-BT1 | 1506015 | 1 | 0.44
R4, R5, R6, R8 | 330 | 0603 | Résistance CMS, Couche épaisse, Série MCWR, 330 ohm, 100 mW, ± 1%, 50 V, 0603 [1608 Metric] | MULTICOMP | MCWR06X3300FTL | 2447339 | 4 | 0.0067
R10, R11, R12 | 18 | 0402 | Résistance CMS, Couche mince, Série CPF, 18 ohm, 63 mW, ± 0.1%, 25 V, 0402 [1005 Metric] | TE CONNECTIVITY / NEOHM | CPF0402B18RE1 | 1697295 | 3 | 0.711
R13 | 50 | 0402 | RESISTANCE MICROWAVE 50R 0402 | VISHAY | FC0402E50R0BSWS | 1109049 | 1 | 3.28
I/O | - | 53398-08 | Connecteur fil-à-carte, Série PicoBlade 53398, Montage CMS, Embase, 8, 1.25 mm | MOLEX | 53398-0871 | 1125371 | 1 | 1.43
10MHZ_OUT, TXDATA_IN | - | U.FL | Connecteur coaxial / RF, Coaxial RF, Jack droit, Montage en surface vertical, 50 ohm, Laiton | MOLEX | 73412-0110 | 1340200 | 2 | 0.784
RF_OUT | - | SMA | Connecteur coaxial / RF, Coaxial SMA, Jack droit, A souder, 50 ohm, Cuivre-béryllium | JOHNSON | 142-0701-851 | 1019325 | 1 | 4.97
TCXO | - | TCXO-CFPT-126 | OSCILLATEUR A QUARTZ CMS 10MHZ | IQD FREQUENCY PRODUCTS | LFTVXO009912 | 1100747 | 1 | 26.83
U$1 | - | SOT-223 | Linear Voltage Regulator, Fixed, 7V To 25V In, 5V And 0.5A Out | TEXAS INSTRUMENTS | UA78M05QDCYRG4Q1 | 2383041 | 1 | 0.718
U1 | - | LFCSP-24 | SYNTHETISEUR FREQUENCE 6.1GHZ LFCSP-24 | ANALOG DEVICES | ADF4158CCPZ | 2377117 | 1 | 9.94
U2 | - | SOIC-8 | Convertisseur numérique vers analogique, 16 bit, Série, 2.7V à 5.5V, SOIC, 8 | LINEAR TECHNOLOGY | LTC1655LIS8#PBF | 2294807 | 1 | 19.1
U3 | - | SOIC-8 | Régulateur LDO Tension fixe, 3.2V à 12V, 180mV Dropout, 3.3Vout, 200mAout, SOIC-8 | ANALOG DEVICES | ADP3303ARZ-3.3 | 2305721 | 1 | 2.53
VCO | - | MINI-14S | Voltage-Controlled Oscillator Surface Mount Module | Z-Communications | V950ME21-LF | - | 1 | -